## BOM
Line # | Name | Description | Designator | Revision ID | Revision State | Revision Status | Quantity | Manufacturer 1 | Manufacturer Part Number 1 | Manufacturer Lifecycle 1 | Supplier 1 | Supplier Part Number 1 | Supplier Unit Price 1 | Supplier Subtotal 1
| AN2051-245 | 天线AN2051-245 | A1 |  | Not managed |  | 1
| HDR-1X2 | 2P接插件 | AC_IN |  | Not managed |  | 1
| 15pF | 无极性贴片电容 | C1, C2 |  | Not managed |  | 2
| 1uF | 无极性贴片电容 | C3, C6, C8 |  | Not managed |  | 3
| 10nF | 无极性贴片电容 | C4, C12 |  | Not managed |  | 2
| 10uF | 无极性贴片电容 | C5, C11 |  | Not managed |  | 2
| 0.1uF | 无极性贴片电容 | C7, C9, C10, C13 |  | Not managed |  | 4
| B5819WS | 肖特基二极管 | D1, D2, D3, D4, D5 |  | Not managed |  | 5
| 220uF | 贴片钽电容 | E1 |  | Not managed |  | 1
| HF49FD/005-1H11 | 5V一组常开 | JK1, JK2, JK3 |  | Not managed |  | 3
| HDR-1X4 | 4P接插件 | OUT |  | Not managed |  | 1
| BC847BVC-7 |  | Q1 |  | Not managed |  | 1
| S8050 | 高频放大-NPN型 | Q2, Q3, Q4 |  | Not managed |  | 3
| 10K | 贴片电阻 | R1, R7, R10, R11, R12, R19, R20 |  | Not managed |  | 7
| 0R | 贴片电阻 | R2, R4 |  | Not managed |  | 2
| 200R | 贴片电阻 | R3 |  | Not managed |  | 1
| 12K | 贴片电阻 | R5, R6 |  | Not managed |  | 2
| 5.1K | 贴片电阻 | R8, R9 |  | Not managed |  | 2
| 3k | 贴片电阻 | R13, R14, R15, R16, R17, R18 |  | Not managed |  | 6
| HDR-1X4 | 4P接插件 | SW |  | Not managed |  | 1
| CP2102-GMR | Single-Chip USB to URAT Bridge, 3.3 V, -40 to 85 degC, 28-Pin QFN, RoHS, Tape and Reel | U1 |  | Unknown server |  | 1 | Silicon Labs | CP2102-GMR | Not Recommended for New Design
| HLK-PM01 | 220V转5V模块 | U2 |  | Not managed |  | 1
| ESP32-C3 | Bluetooth, WiFi 802.11b/g/n, Bluetooth v5.0 Transceiver Module 2.402GHz ~ 2.48GHz Antenna Not Included Surface Mount | U3 |  | Not managed |  | 1
| LP2992IM5-3.3/NOPB | Micropower 250 mA Low-Noise Ultra Low-Dropout Regulator, 5-pin SOT-23, Pb-Free | U4 |  | Unknown server |  | 1 | TI National Semiconductor | LP2992IM5-3.3/NOPB | Volume Production
| USB-TypeC-16p |  | USBC1 |  | Not managed |  | 1
| 40MHZ | 4脚无源晶振 | X1 |  | Not managed |  | 1